## Sheet1
Model No. | KW-IP07 | KW-IP15
CCT (Typical) | 3000/6000 K | 6000 K
Typical Power Consumption | 10 W | 20 W
Luminous Flux (lm) | 300/450 lm | 950 lm
Comparable with mercury lamps | 75 W | 150 W
Input Voltage | 100-240V AC
Operation Temperature | -20 °C － +40 °C
Typical Luminous Efficacy | 30 /45 lm/W | 48 lm/W
CRI | >80 / > 75 | > 75
Beam Angle | 30 ° / 60 °
Net. Weight | 0.68 (Kgs ) | 1.2 (Kgs )
Applications | Outdoor Lighting/ Architectural Lighting/ Landscape Lighting/ Spot Lighting/Public Place Lighting